## Stats
Aimed Thrust Capacity | 23000 | lbf
Propellants: | Ethanol | "+" | Liquid Oxygen
Impulse
Combustion Temperature | 5642.33
Chamber Pressure

## Description
Nozzle
|  | Description |  | Calculations
Gas Constant (R) | M = Gas Molecular Weight (Combustion of gaseous/hydrocarbon fuel) = 24 |  |  | 65
Universal Gas Constant (R_bar) = 1545.32 ft-lb/lb(deg)
R = R_bar / M
R = 1545.32 / 24 = 64.28 ft-lb
Gamma (Ratio of Specific Heats)(y) | Gamma = 1.2 |  |  | 1.2
Earths Gravitation (g) | 32.2 ft/sec^2 |  |  | 32.2
Propellant Flow Rate (wt) | Thrust / Impulse
Fuel Flow Rate (wf) | (Propellant Flow Rate / Mixture Ratio) + 1
Oxidizer Flow Rate (wo) | Propellant Flow Rate - Fuel Flow Rate
Chamber Temperature (Tc) | Combustion Temperature + 460
Throat Temperature (Tt) | 0.909 * Chamber Temperature
Throat Pressure (Pt) | 0.564 * Chamber Pressure
Throat Diameter (Dt) | SQRT(4 * Throat Aea / PI)
Throat Area (At) | (wt/ Pt) * SQRT((R * Tt) / (y * g)
Exit Area (Ae) | 3.65 * Throat Area
Exit Diameter (De) | SQRT( 4 * Exit Area / Pi) |  | in
Nozzle Length (Lnozzle) | Covergent Length + Divergent Length |  | in
Convergent Length (Lconvergent) | (Dt / 2) * SIN(RADIANS(a - 90 + 180)) / SIN(RADIANS(a) |  | in
Divergent Length (Ldivergent) | (De / 2) * SIN(Nozzle Angles - 90 + 180) / SIN(Nozzle Angles) |  | in
Chamber Volume (Vc) |  |  | in^3
Chamber Diameter (Dc) |  |  | in
Chamber Area |  |  | in
Chamber Length |  |  | in