## Sheet1
Ethanol Ignition
Properties | Fuel
Ethanol
Chemical Formula | C2H5OH
Molecular Weight | 46.07 g/mol
Color | clear colorless
Effect on metals | Corrosion
Fire hazard | high
Toxicity | toxic
Density | 789 kg/m³
Melting Point | -218.8
Boiling Point | -183
Combustion Temperature | 1920 | C