## Stats
Aimed Thrust Capacity (F) | 11240 | lbf | 50kn
Propellants: | Ethanol | "+" | Liquid Oxygen
Impulse (Isp) | 91.6929 |  |  | Isp = F / mass flow * gravity constant
Combustion Temperature (Tc) | 5642.33
Chamber Pressure (Pc) | 100 |  |  | Change
Mixture Ratio (r) | 1.3
Optimum Expansion Ratio
k = Specific Heat Ratio
Po = Chamber Pressure
|  |  | Pe = Exit Pressure | #NAME?
Gass Compressor capacity/Inlet flow | 12.5 | CFM | <- Change
| 100 | psi
Patm | 101.3 kPa | 1 atm | 14.6959 | psi

## Description
Nozzle
|  | Description |  | Calculations
Gas Constant (R) | M = Gas Molecular Weight (Combustion of gaseous/hydrocarbon fuel) = 24 |  |  | 65
Universal Gas Constant (R_bar) = 1545.32 ft-lb/lb(deg)
R = R_bar / M
R = 1545.32 / 24 = 64.28 ft-lb
Gamma (Ratio of Specific Heats)(y) | Gamma = 1.2 |  |  | 1.2
Earths Gravitation (g) | 32.2 ft/sec^2 |  |  | 32.2
Propellant Flow Rate (wt) | Thrust / Impulse |  |  | 122.5831
Fuel Flow Rate (wf) | (Propellant Flow Rate / Mixture Ratio) + 1 |  |  | 95.2947
Oxidizer Flow Rate (wo) | Propellant Flow Rate - Fuel Flow Rate |  |  | 27.2884
Chamber Temperature (Tc) | Combustion Temperature + 460 |  |  | 6102.33
Throat Temperature (Tt) | 0.909 * Chamber Temperature |  |  | 5547.018
Throat Pressure (Pt) | 0.564 * Chamber Pressure |  |  | 56.4
Throat Diameter (Dt) | SQRT(4 * Throat Aea / PI) |  |  | 6.5594
Throat Area (At) | (wt/ Pt) * SQRT((R * Tt) / (y * g) |  |  | 33.7754
Exit Area (Ae) | 3.65 * Throat Area |  |  | 123.2803
Exit Diameter (De) | SQRT( 4 * Exit Area / Pi) |  | in | 12.5318
Exit Velocity | 2 / (SHR - 1) * [((Chamber Pressure / Atm Pressure) ^ (SHR - 1 / SHR)) - 1] |  |  | 10.2005 | !!
Nozzle Length (Lnozzle) | Covergent Length + Divergent Length |  | in | #NAME?
Convergent Length (Lconvergent) | (Dt / 2) * SIN(RADIANS(throat radius - 90 + 180)) / SIN(RADIANS(throat radius) |  | in | #NAME?
Divergent Length (Ldivergent) | (De / 2) * SIN(Nozzle Angles - 90 + 180) / SIN(Nozzle Angles) |  | in
Chamber Volume (Vc) | L* x Throat Area |  | in^3
Chamber Diameter (Dc) |  |  | in
Chamber Area |  |  | in
Chamber Length |  |  | in
Chamber Characteristic Length (L*) | Chamber Volume / Throat Area |  |  | 0