## Sheet1
Converse Engine
Properties | Fuel | Oxidizer
| Ethanol | Liquid Oxygen
Chemical Formula | C2H5OH | LOX
Molecular Weight | 46.07 g/mol | 32 g/mol
Color | clear colorless | pale blue
Effect on metals | Corrosion | Corrosion
Fire hazard | high | none
Toxicity | toxic | toxic
Density | 789 kg/m³ | 1141 kg/m3