## Checks
Engine Tasks
Check Tasks |  | Pre - Conditioning Tasks |  |  | Main Tasks
Entry Checks
Comms Check | Check of the telemetry and communication systems. Dummy data |  | Engine Purge Task | Fuel and Oxidizer lines are flushed with nitrogen gas to remove residue
values sent through RF telemetry link to terminal controller/ground.
Valve Checks | Verify operation of valve suite in engine feed systems. Valve such as |  | Engine Chill Task
main propellant valves and secondary valves are open and closed
Sensor Peripheral Checks | Sensor Peripherals such as pressure transducers, thermocouples and
load cells

## IGN-Sequence
Ignition Sequence
Sequence Start
¦
v
Boot into safe mode | > | Custom Operation
¦
v
Comms Check
¦
v
Sensor Peripheral Checks
¦
v
Valve Checks | > | Start Engine Purge Task