## Checks
Engine Tasks
Check Tasks |  | Pre - Conditioning Tasks |  |  | Main Tasks
Entry Checks
Comms Check | Check of the telemetry and communication systems. Dummy data |  | Engine Purge Task | Fuel and Oxidizer lines are flushed with nitrogen gas to remove residue
values sent through RF telemetry link to terminal controller/ground.
Valve Checks | Verify operation of valve suite in engine feed systems. Valve such as |  | Engine Chill Task | Oxidizer is passed through propeelant lines to steadily decrease pipe temps.
| main propellant valves and secondary valves are open and closed |  |  | PID control used for process
Sensor Peripheral Checks | Sensor Peripherals such as pressure transducers, thermocouples and
load cells

## IGN-Sequence
Ignition Sequence -Pre Tasks |  |  | Ignition Sequence - Operation
Sequence Start
¦ |  |  |  | Fuel and Oxidizer Pre-Valves Open |  | > | High Pressure fluids introduced in propellant lines
v |  |  |  |  | ¦
Boot into safe mode | > | Custom Operation |  |  | v
¦ |  |  |  | Ethanol tapoff for Igniter
v |  |  |  |  | ¦
Comms Check |  |  |  |  | v
¦ |  |  |  | MFV and MOV Open
v |  |  |  |  | ¦
Sensor Peripheral Checks |  |  |  |  | v
¦ |  |  |  | Tap-Off Line Valve Open
v |  |  |  |  | ¦
Valve Checks | > | Start Engine Purge Task |  |  | v
Spark Plug Start