## Constants
Constants
Aimed Thrust Capacity (F) | 11240 | lbf | 50kn
Inlet flow | 50
Propellants: | Ethanol | "+" | Liquid Oxygen
Impulse (Isp) | 22.9232 |  |  | Isp = F / mass flow * gravity constant
Combustion Temperature (Tc) | 5642.33
Chamber Pressure (Pc) | 100 |  |  | Change
Mixture Ratio (r) | 1.3
Optimum Expansion Ratio
Gas Constant (R) |  | M = Gas Molecular Weight (Combustion of gaseous/hydrocarbon fuel) = 24 |  |  | 65
Universal Gas Constant (R_bar) = 1545.32 ft-lb/lb(deg)
R = R_bar / M
R = 1545.32 / 24 = 64.28 ft-lb
Universal gas constant (R_bar) |  | R_bar = 1545 |  |  | 1545
Gamma(y) |  | Gamma = 1.2 |  |  | 1.2
Ratio of Specific Heats |  | Gas Constant / gas molecular weight |  |  | 64.375 | !! Change gas molecular weight
Earths Gravitation (g) |  | 32.2 ft/sec^2 |  |  | 32.2
Ambient Pressure
Patm | 101.3 kPa | 1 atm | 14.6959 | psi

## Properties
Properties (Imperial Units)
|  | Description | Calculations
Propellant Flow Rate (wt) | Thrust / Impulse |  | 490.3325
Fuel Flow Rate (wf) | (Propellant Flow Rate / Mixture Ratio) + 1 |  | 378.1788
Oxidizer Flow Rate (wo) | Propellant Flow Rate - Fuel Flow Rate |  | 112.1537
Chamber Temperature (Tc) | Combustion Temperature + 460 |  | 6102.33
Throat Temperature (Tt) | 0.909 * Chamber Temperature |  | 5547.018
Throat Pressure (Pt) | 0.564 * Chamber Pressure |  | 56.4
Exit Velocity | 2 / (SHR - 1) * [((Chamber Pressure / Atm Pressure) ^ (SHR - 1 / SHR)) - 1] |  | #REF!
Chamber Characteristic Length (L*) | Chamber Volume / Throat Area |  | #REF!
Characteristic Velocity | sqrt(gamma * Rspecific * Tc) / ( gamma * sqrt((2 / (gamma + 1)) ** ((gamma + 1) / (gamma - 1))) ) |  | 2.5983
Mach number at nozzle exit (Ma_exit) | SQRT(2 / (gamma - 1) * ((Chamber Pressure / ) ** ((gamma - 1) / gamma) - 1))
!!
12.7403

## Geometry
Geometry (Imperial Units)
Throat Radius (Rt) | sqrt(Throat Area / PI) |  | 6.5436
Throat Diameter (Dt) | SQRT(4 * Throat Aea / PI) |  | 13.0872
Throat Area (At) | (wt/ Pt) * SQRT((R * Tt) / (y * g) |  | 134.4506
Exit Area (Ae) | 3.65 * Throat Area |  | 490.7448
Exit Diameter (De) | SQRT(4 * Exit Area / Pi) | in | 25.0031
Nozzle Length (Lnozzle) | Covergent Length + Divergent Length | in | #NAME?
Convergent Length (Lconvergent) | (Dt / 2) * SIN(RADIANS(throat radius - 90 + 180)) / SIN(RADIANS(throat radius) | in | #NAME?
Divergent Length (Ldivergent) | (De / 2) * SIN(Nozzle Angles - 90 + 180) / SIN(Nozzle Angles) | in
Chamber Area (Ac) | Throat Area * contraction area ratio
Chamber Radius (Rc) | sqrt(Chamber Area / pi) |  | 0
Chamber Diameter (Dc) | 2 * Chamber Radius | in | 0
Chamber Length |  | in
Rn - radius of circular entrance region for parabolic approximation (rao) i.e. region leaving the throat | 0.382 * Throat radius |  | 2.4997
R1 -radius of circular entrance region to throat | 1.5 * Throat radius |  | 9.8154